## Tabelle1
Line | Section | Block Number | Block Length (m) | Block Grade (%) | Speed Limit (Km/Hr) | Infrastructure | ELEVATION (M) | CUMALTIVE ELEVATION (M) | Speed Limit (m/sec) | Time to travel block (sec) | Time between stations | Accel Time (sec) | distance during accel | distance between stations | 0.5 | accel and decell (sec) | constant speed time (sec) | total time to station (sec) | dwell time (sec) | total time to station w/dwell (min) | Stop in this block | stop in two blocks | decel rate (m/sec^2)
Green | A | 1 | 100 | 0.5 | 55 |  | 0.5 | 0.5 | 15.2778 | 6.5455 | [10 empty] | -34.4677 | -84.2131 | 7.6
Green | A | 2 | 100 | 1 | 55 | STATION; PIONEER | 1 | 1.5 | 15.2778 | 6.5455 | 45.8182 | 30.5556 | 233.4105 | 700 |  | 61.1111 | 15.2626 | 76.3737 | 60 | 2.2729 | -34.4677 | -84.2131
Green | A | 3 | 100 | 1.5 | 55 |  | 1.5 | 3 | 15.2778 | 6.5455 | [10 empty] | -34.4677 | -84.2131
Green | B | 4 | 100 | 2 | 55 |  | 2 | 5 | 15.2778 | 6.5455 | [10 empty] | -34.4677 | -84.2131
Green | B | 5 | 100 | 3 | 55 |  | 3 | 8 | 15.2778 | 6.5455 | [10 empty] | -34.4677 | -84.2131
Green | B | 6 | 100 | 4 | 55 |  | 4 | 12 | 15.2778 | 6.5455 | [10 empty] | -34.4677 | -84.2131
Green | C | 7 | 100 | 5 | 55 |  | 5 | 17 | 15.2778 | 6.5455 | [10 empty] | -34.4677 | -84.2131
Green | C | 8 | 100 | 0 | 55 |  | 0 | 17 | 15.2778 | 6.5455 | [10 empty] | -34.4677 | -84.2131
Green | C | 9 | 100 | -5 | 55 | STATION; EDGEBROOK | -5 | 12 | 15.2778 | 6.5455 | 45.8182 | 30.5556 | 233.4105 | 700 |  | 61.1111 | 15.2626 | 76.3737 | 60 | 2.2729 | -34.4677 | -84.2131
Green | C | 10 | 100 | -5 | 55 |  | -5 | 7 | 15.2778 | 6.5455 | [10 empty] | -34.4677 | -84.2131
Green | C | 11 | 100 | -4 | 55 |  | -4 | 3 | 15.2778 | 6.5455 | [10 empty] | -34.4677 | -84.2131
Green | C | 12 | 100 | -3 | 55 | SWITCH | -3 | 0 | 15.2778 | 6.5455 | [10 empty] | -34.4677 | -93.0962
Green | D | 13 | 150 | 0 | 70 |  | 0 | 0 | 19.4444 | 7.7143 | [10 empty] | -39.1841 | -97.8127
Green | D | 14 | 150 | 0 | 70 |  | 0 | 0 | 19.4444 | 7.7143 | [10 empty] | -39.1841 | -97.8127
Green | D | 15 | 150 | 0 | 70 |  | 0 | 0 | 19.4444 | 7.7143 | [10 empty] | -39.1841 | -97.8127
Green | D | 16 | 150 | 0 | 70 | STATION | 0 | 0 | 19.4444 | 7.7143 | 50.4935 | 38.8889 | 378.0864 | 900 |  | 77.7778 | 7.3968 | 85.1746 | 60 | 2.4196 | -39.1841 | -107.5841
Green | E | 17 | 150 | 0 | 60 |  | 0 | 0 | 16.6667 | 9 | [10 empty] | -51.7333 | -120.1333
Green | E | 18 | 150 | 0 | 60 |  | 0 | 0 | 16.6667 | 9 | [10 empty] | -51.7333 | -120.1333
Green | E | 19 | 150 | 0 | 60 |  | 0 | 0 | 16.6667 | 9 | [10 empty] | -51.7333 | -120.1333
Green | E | 20 | 150 | 0 | 60 |  | 0 | 0 | 16.6667 | 9 | [10 empty] | -51.7333 | -168.9905
Green | F | 21 | 300 | 0 | 70 |  | 0 | 0 | 19.4444 | 15.4286 | [10 empty] | -97.8127 | -215.0698
Green | F | 22 | 300 | 0 | 70 | STATION; WHITED | 0 | 0 | 19.4444 | 15.4286 | 66.8571 | 38.8889 | 378.0864 | 1200 |  | 77.7778 | 22.8254 | 100.6032 | 60 | 2.6767 | -97.8127 | -215.0698
Green | F | 23 | 300 | 0 | 70 |  | 0 | 0 | 19.4444 | 15.4286 | [10 empty] | -97.8127 | -215.0698
Green | F | 24 | 300 | 0 | 70 |  | 0 | 0 | 19.4444 | 15.4286 | [10 empty] | -97.8127 | -175.9841
Green | F | 25 | 200 | 0 | 70 |  | 0 | 0 | 19.4444 | 10.2857 | [10 empty] | -58.727 | -97.8127
Green | F | 26 | 100 | 0 | 70 |  | 0 | 0 | 19.4444 | 5.1429 | [10 empty] | -19.6413 | -39.1841
Green | F | 27 | 50 | 0 | 70 |  | 0 | 0 | 19.4444 | 2.5714 | [10 empty] | -0.098413 | -19.6413
Green | F | 28 | 50 | 0 | 70 |  | 0 | 0 | 19.4444 | 2.5714 | [10 empty] | -0.098413 | -19.6413
Green | G | 29 | 50 | 0 | 70 | SWITCH | 0 | 0 | 19.4444 | 2.5714 | [10 empty] | -0.098413 | -19.6413
Green | G | 30 | 50 | 0 | 70 |  | 0 | 0 | 19.4444 | 2.5714 | [10 empty] | -0.098413 | -19.6413
Green | G | 31 | 50 | 0 | 70 | STATION; SOUTH BANK | 0 | 0 | 19.4444 | 2.5714 | 59.1429 | 38.8889 | 378.0864 | 1150 |  | 77.7778 | 20.254 | 98.0317 | 60 | 2.6339 | -0.098413 | -19.6413
Green | G | 32 | 50 | 0 | 70 |  | 0 | 0 | 19.4444 | 2.5714 | [10 empty] | -0.098413 | -19.6413
Green | H | 33 | 50 | 0 | 70 |  | 0 | 0 | 19.4444 | 2.5714 | [10 empty] | -0.098413 | -19.6413
Green | H | 34 | 50 | 0 | 70 |  | 0 | 0 | 19.4444 | 2.5714 | [10 empty] | -0.098413 | -19.6413
Green | H | 35 | 50 | 0 | 70 |  | 0 | 0 | 19.4444 | 2.5714 | [10 empty] | -0.098413 | -19.6413
Green | I | 36 | 50 | 0 | 70 | UNDERGROUND | 0 | 0 | 19.4444 | 2.5714 | [10 empty] | -0.098413 | -19.6413
Green | I | 37 | 50 | 0 | 70 | UNDERGROUND | 0 | 0 | 19.4444 | 2.5714 | [10 empty] | -0.098413 | -19.6413
Green | I | 38 | 50 | 0 | 70 | UNDERGROUND | 0 | 0 | 19.4444 | 2.5714 | [10 empty] | -0.098413 | -19.6413
Green | I | 39 | 50 | 0 | 70 | STATION; CENTRAL; UNDERDROUND | 0 | 0 | 19.4444 | 2.5714 | 20.5714 | 28.3 | 200.2225 | 400 |  | 56.6 | -0.022886 | 56.5771 | 60 | 1.943 | -0.098413 | -19.6413
Green | I | 40 | 50 | 0 | 70 | UNDERGROUND | 0 | 0 | 19.4444 | 2.5714 | [10 empty] | -0.098413 | -19.6413
Green | I | 41 | 50 | 0 | 70 | UNDERGROUND | 0 | 0 | 19.4444 | 2.5714 | [10 empty] | -0.098413 | -19.6413
Green | I | 42 | 50 | 0 | 70 | UNDERGROUND | 0 | 0 | 19.4444 | 2.5714 | [10 empty] | -0.098413 | -19.6413
Green | I | 43 | 50 | 0 | 70 | UNDERGROUND | 0 | 0 | 19.4444 | 2.5714 | [10 empty] | -0.098413 | -19.6413
Green | I | 44 | 50 | 0 | 70 | UNDERGROUND | 0 | 0 | 19.4444 | 2.5714 | [10 empty] | -0.098413 | -19.6413
Green | I | 45 | 50 | 0 | 70 | UNDERGROUND | 0 | 0 | 19.4444 | 2.5714 | [10 empty] | -0.098413 | -19.6413
Green | I | 46 | 50 | 0 | 70 | UNDERGROUND | 0 | 0 | 19.4444 | 2.5714 | [10 empty] | -0.098413 | -19.6413
Green | I | 47 | 50 | 0 | 70 | UNDERGROUND | 0 | 0 | 19.4444 | 2.5714 | [10 empty] | -0.098413 | -19.6413
Green | I | 48 | 50 | 0 | 70 | STATION; INGLEWOOD; UNDERGROUND | 0 | 0 | 19.4444 | 2.5714 | 23.1429 | 30 | 225 | 450 |  | 60 | 0 | 60 | 60 | 2 | -0.098413 | -19.6413
Green | I | 49 | 50 | 0 | 70 | UNDERGROUND | 0 | 0 | 19.4444 | 2.5714 | [10 empty] | -0.098413 | -19.6413
Green | I | 50 | 50 | 0 | 70 | UNDERGROUND | 0 | 0 | 19.4444 | 2.5714 | [10 empty] | -0.098413 | -19.6413
Green | I | 51 | 50 | 0 | 70 | UNDERGROUND | 0 | 0 | 19.4444 | 2.5714 | [10 empty] | -0.098413 | -19.6413
Green | I | 52 | 50 | 0 | 70 | UNDERGROUND | 0 | 0 | 19.4444 | 2.5714 | [10 empty] | -0.098413 | -19.6413
Green | I | 53 | 50 | 0 | 70 | UNDERGROUND | 0 | 0 | 19.4444 | 2.5714 | [10 empty] | -0.098413 | -19.6413
Green | I | 54 | 50 | 0 | 70 | UNDERGROUND | 0 | 0 | 19.4444 | 2.5714 | [10 empty] | -0.098413 | -19.6413
Green | I | 55 | 50 | 0 | 70 | UNDERGROUND | 0 | 0 | 19.4444 | 2.5714 | [10 empty] | -0.098413 | -19.6413
Green | I | 56 | 50 | 0 | 70 | UNDERGROUND | 0 | 0 | 19.4444 | 2.5714 | [10 empty] | -0.098413 | -19.6413
Green | I | 57 | 50 | 0 | 70 | STATION; OVERBROOK; UNDERGROUND | 0 | 0 | 19.4444 | 2.5714 | 23.1429 | 30 | 225 | 450 |  | 60 | 0 | 60 | 60 | 2 | -0.098413 | -22.8984
Green | J | 58 | 50 | 0 | 60 | SWITCH TO YARD | 0 | 0 | 16.6667 | 3 | [10 empty] | -6.1333 | -28.9333
Green | J | 59 | 50 | 0 | 60 |  | 0 | 0 | 16.6667 | 3 | [10 empty] | -6.1333 | -28.9333
Green | J | 60 | 50 | 0 | 60 |  | 0 | 0 | 16.6667 | 3 | [10 empty] | -6.1333 | -28.9333
Green | J | 61 | 50 | 0 | 60 |  | 0 | 0 | 16.6667 | 3 | [10 empty] | -6.1333 | -28.9333
Green | J | 62 | 50 | 0 | 60 | SWITCH FROM YARD | 0 | 0 | 16.6667 | 3 | [10 empty] | -6.1333 | -45.219
Green | K | 63 | 100 | 0 | 70 |  | 0 | 0 | 19.4444 | 5.1429 | [10 empty] | -19.6413 | -58.727
Green | K | 64 | 100 | 0 | 70 |  | 0 | 0 | 19.4444 | 5.1429 | [10 empty] | -19.6413 | -97.8127
Green | K | 65 | 200 | 0 | 70 | STATION; GLENBURY | 0 | 0 | 19.4444 | 10.2857 | 35.5714 | 36 | 324 | 650 |  | 72 | 0.10286 | 72.1029 | 60 | 2.2017 | -58.727 | -136.8984
Green | K | 66 | 200 | 0 | 70 |  | 0 | 0 | 19.4444 | 10.2857 | [10 empty] | -58.727 | -97.8127
Green | K | 67 | 100 | 0 | 70 |  | 0 | 0 | 19.4444 | 5.1429 | [10 empty] | -19.6413 | -58.727
Green | K | 68 | 100 | 0 | 70 |  | 0 | 0 | 19.4444 | 5.1429 | [10 empty] | -19.6413 | -65.2413
Green | L | 69 | 100 | 0 | 60 |  | 0 | 0 | 16.6667 | 6 | [10 empty] | -28.9333 | -74.5333
Green | L | 70 | 100 | 0 | 60 |  | 0 | 0 | 16.6667 | 6 | [10 empty] | -28.9333 | -74.5333
Green | L | 71 | 100 | 0 | 60 |  | 0 | 0 | 16.6667 | 6 | [10 empty] | -28.9333 | -74.5333
Green | L | 72 | 100 | 0 | 60 |  | 0 | 0 | 16.6667 | 6 | [10 empty] | -28.9333 | -74.5333
Green | L | 73 | 100 | 0 | 60 | STATION; DORMONT | 0 | 0 | 16.6667 | 6 | 50.5714 | 33.3333 | 277.7778 | 900 |  | 66.6667 | 20.6667 | 87.3333 | 60 | 2.4556 | -28.9333 | -74.5333
Green | M | 74 | 100 | 0 | 60 |  | 0 | 0 | 16.6667 | 6 | [10 empty] | -28.9333 | -74.5333
Green | M | 75 | 100 | 0 | 60 |  | 0 | 0 | 16.6667 | 6 | [10 empty] | -28.9333 | -74.5333
Green | M | 76 | 100 | 0 | 60 | SWITCH | 0 | 0 | 16.6667 | 6 | [10 empty] | -28.9333 | -146.1905
Green | N | 77 | 300 | 0 | 70 | STATION; MT LEBANON | 0 | 0 | 19.4444 | 15.4286 | 33.4286 | 34.5 | 297.5625 | 600 |  | 69 | 0.25071 | 69.2507 | 60 | 2.1542 | -97.8127 | -215.0698
Green | N | 78 | 300 | 0 | 70 |  | 0 | 0 | 19.4444 | 15.4286 | [10 empty] | -97.8127 | -215.0698
Green | N | 79 | 300 | 0 | 70 |  | 0 | 0 | 19.4444 | 15.4286 | [10 empty] | -97.8127 | -215.0698
Green | N | 80 | 300 | 0 | 70 |  | 0 | 0 | 19.4444 | 15.4286 | [10 empty] | -97.8127 | -215.0698
Green | N | 81 | 300 | 0 | 70 |  | 0 | 0 | 19.4444 | 15.4286 | [10 empty] | -97.8127 | -215.0698
Green | N | 82 | 300 | 0 | 70 |  | 0 | 0 | 19.4444 | 15.4286 | [10 empty] | -97.8127 | -215.0698
Green | N | 83 | 300 | 0 | 70 |  | 0 | 0 | 19.4444 | 15.4286 | [10 empty] | -97.8127 | -215.0698
Green | N | 84 | 300 | 0 | 70 |  | 0 | 0 | 19.4444 | 15.4286 | [10 empty] | -97.8127 | -215.0698
Green | N | 85 | 300 | 0 | 70 |  | 0 | 0 | 19.4444 | 15.4286 | [10 empty] | -97.8127 | -147.5582
Green | O | 86 | 100 | 0 | 55 | SWITCH | 0 | 0 | 15.2778 | 6.5455 | [10 empty] | -34.4677 | -77.5472
Green | O | 87 | 86.6 | 0 | 55 |  | 0 | 0 | 15.2778 | 5.6684 | [10 empty] | -27.8018 | -77.5472
Green | O | 88 | 100 | 0 | 55 | STATION; POPLAR | 0 | 0 | 15.2778 | 6.5455 | 142.1878 | 30.5556 | 233.4105 | 2686.6 |  | 61.1111 | 145.2946 | 206.4057 | 60 | 4.4401 | -34.4677 | -71.7768
Green | P | 89 | 75 | -0.5 | 55 |  | -0.375 | -0.375 | 15.2778 | 4.9091 | [10 empty] | -22.0313 | -59.3404
Green | P | 90 | 75 | -1 | 55 |  | -0.75 | -1.125 | 15.2778 | 4.9091 | [10 empty] | -22.0313 | -59.3404
Green | P | 91 | 75 | -2 | 55 |  | -1.5 | -2.625 | 15.2778 | 4.9091 | [10 empty] | -22.0313 | -59.3404
Green | P | 92 | 75 | 0 | 55 |  | 0 | -2.625 | 15.2778 | 4.9091 | [10 empty] | -22.0313 | -59.3404
Green | P | 93 | 75 | 2 | 55 |  | 1.5 | -1.125 | 15.2778 | 4.9091 | [10 empty] | -22.0313 | -59.3404
Green | P | 94 | 75 | 1 | 55 |  | 0.75 | -0.375 | 15.2778 | 4.9091 | [10 empty] | -22.0313 | -59.3404
Green | P | 95 | 75 | 0.5 | 55 |  | 0.375 | 0 | 15.2778 | 4.9091 | [10 empty] | -22.0313 | -59.3404
Green | P | 96 | 75 | 0 | 55 | STATION; CASTLE SHANNON | 0 | 0 | 15.2778 | 4.9091 | 39.2727 | 30.5556 | 233.4105 | 600 |  | 61.1111 | 8.7172 | 69.8283 | 60 | 2.1638 | -22.0313 | -59.3404
Green | P | 97 | 75 | 0 | 55 |  | 0 | 0 | 15.2778 | 4.9091 | [10 empty] | -22.0313 | -59.3404
Green | Q | 98 | 75 | 0 | 55 |  | 0 | 0 | 15.2778 | 4.9091 | [10 empty] | -22.0313 | -59.3404
Green | Q | 99 | 75 | 0 | 55 |  | 0 | 0 | 15.2778 | 4.9091 | [10 empty] | -22.0313 | -59.3404
Green | Q | 100 | 75 | 0 | 55 |  | 0 | 0 | 15.2778 | 4.9091 | [10 empty] | -22.0313 | -29.4931
Green | R | 101 | 15 | 0 | 55 |  | 0 | 0 | 15.2778 | 0.98182 | [10 empty] | 7.816 | -37.784
Green | S | 102 | 100 | 0 | 60 |  | 0 | 0 | 16.6667 | 6 | [10 empty] | -28.9333 | -74.5333
Green | S | 103 | 100 | 0 | 60 |  | 0 | 0 | 16.6667 | 6 | [10 empty] | -28.9333 | -65.4133
Green | S | 104 | 80 | 0 | 60 |  | 0 | 0 | 16.6667 | 4.8 | [10 empty] | -19.8133 | -65.4133
Green | T | 105 | 100 | 0 | 60 | STATION; DORMONT | 0 | 0 | 16.6667 | 6 | 43.4182 | 33.3333 | 277.7778 | 695 |  | 66.6667 | 8.3667 | 75.0333 | 60 | 2.2506 | -28.9333 | -74.5333
Green | T | 106 | 100 | 0 | 60 |  | 0 | 0 | 16.6667 | 6 | [10 empty] | -28.9333 | -69.9733
Green | T | 107 | 90 | 0 | 60 |  | 0 | 0 | 16.6667 | 5.4 | [10 empty] | -24.3733 | -69.9733
Green | T | 108 | 100 | 0 | 60 |  | 0 | 0 | 16.6667 | 6 | [10 empty] | -28.9333 | -74.5333
Green | T | 109 | 100 | 0 | 60 |  | 0 | 0 | 16.6667 | 6 | [10 empty] | -28.9333 | -68.019
Green | U | 110 | 100 | 0 | 70 |  | 0 | 0 | 19.4444 | 5.1429 | [10 empty] | -19.6413 | -58.727
Green | U | 111 | 100 | 0 | 70 |  | 0 | 0 | 19.4444 | 5.1429 | [10 empty] | -19.6413 | -58.727
Green | U | 112 | 100 | 0 | 70 |  | 0 | 0 | 19.4444 | 5.1429 | [10 empty] | -19.6413 | -58.727
Green | U | 113 | 100 | 0 | 70 |  | 0 | 0 | 19.4444 | 5.1429 | [10 empty] | -19.6413 | -58.727
Green | U | 114 | 100 | 0 | 70 | STATION; GLENBURY | 0 | 0 | 19.4444 | 5.1429 | 49.1143 | 38.8889 | 378.0864 | 890 |  | 77.7778 | 6.8825 | 84.6603 | 60 | 2.411 | -19.6413 | -58.727
Green | U | 115 | 100 | 0 | 70 |  | 0 | 0 | 19.4444 | 5.1429 | [10 empty] | -19.6413 | -58.727
Green | U | 116 | 100 | 0 | 70 |  | 0 | 0 | 19.4444 | 5.1429 | [10 empty] | -19.6413 | -42.4413
Green | V | 117 | 50 | 0 | 60 |  | 0 | 0 | 16.6667 | 3 | [10 empty] | -6.1333 | -28.9333
Green | V | 118 | 50 | 0 | 60 |  | 0 | 0 | 16.6667 | 3 | [10 empty] | -6.1333 | -24.3733
Green | V | 119 | 40 | 0 | 60 |  | 0 | 0 | 16.6667 | 2.4 | [10 empty] | -1.5733 | -24.3733
Green | V | 120 | 50 | 0 | 60 |  | 0 | 0 | 16.6667 | 3 | [10 empty] | -6.1333 | -28.9333
Green | V | 121 | 50 | 0 | 60 |  | 0 | 0 | 16.6667 | 3 | [10 empty] | -6.1333 | -25.6762
Green | W | 122 | 50 | 0 | 70 | UNDERGROUND | 0 | 0 | 19.4444 | 2.5714 | [10 empty] | -0.098413 | -19.6413
Green | W | 123 | 50 | 0 | 70 | STATION; OVERBROOK; UNDERGROUND | 0 | 0 | 19.4444 | 2.5714 | 29.8286 | 33 | 272.25 | 540 |  | 66 | -0.23143 | 65.7686 | 60 | 2.0961 | -0.098413 | -19.6413
Green | W | 124 | 50 | 0 | 70 | UNDERGROUND | 0 | 0 | 19.4444 | 2.5714 | [10 empty] | -0.098413 | -19.6413
Green | W | 125 | 50 | 0 | 70 | UNDERGROUND | 0 | 0 | 19.4444 | 2.5714 | [10 empty] | -0.098413 | -19.6413
Green | W | 126 | 50 | 0 | 70 | UNDERGROUND | 0 | 0 | 19.4444 | 2.5714 | [10 empty] | -0.098413 | -19.6413
Green | W | 127 | 50 | 0 | 70 | UNDERGROUND | 0 | 0 | 19.4444 | 2.5714 | [10 empty] | -0.098413 | -19.6413
Green | W | 128 | 50 | 0 | 70 | UNDERGROUND | 0 | 0 | 19.4444 | 2.5714 | [10 empty] | -0.098413 | -19.6413
Green | W | 129 | 50 | 0 | 70 | UNDERGROUND | 0 | 0 | 19.4444 | 2.5714 | [10 empty] | -0.098413 | -19.6413
Green | W | 130 | 50 | 0 | 70 | UNDERGROUND | 0 | 0 | 19.4444 | 2.5714 | [10 empty] | -0.098413 | -19.6413
Green | W | 131 | 50 | 0 | 70 | UNDERGROUND | 0 | 0 | 19.4444 | 2.5714 | [10 empty] | -0.098413 | -19.6413
Green | W | 132 | 50 | 0 | 70 | STATION; INGLEWOOD; UNDERGROUND | 0 | 0 | 19.4444 | 2.5714 | 23.1429 | 30 | 225 | 450 |  | 60 | 0 | 60 | 60 | 2 | -0.098413 | -19.6413
Green | W | 133 | 50 | 0 | 70 | UNDERGROUND | 0 | 0 | 19.4444 | 2.5714 | [10 empty] | -0.098413 | -19.6413
Green | W | 134 | 50 | 0 | 70 | UNDERGROUND | 0 | 0 | 19.4444 | 2.5714 | [10 empty] | -0.098413 | -19.6413
Green | W | 135 | 50 | 0 | 70 | UNDERGROUND | 0 | 0 | 19.4444 | 2.5714 | [10 empty] | -0.098413 | -19.6413
Green | W | 136 | 50 | 0 | 70 | UNDERGROUND | 0 | 0 | 19.4444 | 2.5714 | [10 empty] | -0.098413 | -19.6413
Green | W | 137 | 50 | 0 | 70 | UNDERGROUND | 0 | 0 | 19.4444 | 2.5714 | [10 empty] | -0.098413 | -19.6413
Green | W | 138 | 50 | 0 | 70 | UNDERGROUND | 0 | 0 | 19.4444 | 2.5714 | [10 empty] | -0.098413 | -19.6413
Green | W | 139 | 50 | 0 | 70 | UNDERGROUND | 0 | 0 | 19.4444 | 2.5714 | [10 empty] | -0.098413 | -19.6413
Green | W | 140 | 50 | 0 | 70 | UNDERGROUND | 0 | 0 | 19.4444 | 2.5714 | [10 empty] | -0.098413 | -19.6413
Green | W | 141 | 50 | 0 | 70 | STATION; CENTRAL; UNDERDROUND | 0 | 0 | 19.4444 | 2.5714 | 23.1429 | 30 | 225 | 450 |  | 60 | 0 | 60 | 60 | 2 | -0.098413 | -0.098413