## Tabelle1
Line | Section | Block Number | Block Length (m) | Block Grade (%) | Speed Limit (Km/Hr) | Infrastructure | ELEVATION (M) | CUMALTIVE ELEVATION (M) | Speed Limit (m/sec) | Time to travel block (sec) | Time between stations | Accel Time (sec) | distance during accel | distance between stations | 0.5 | accel and decell (sec) | constant speed time (sec) | total time to station (sec) | dwell time | total time to station w/dwell (min) | Stop in this block | stop in two blocks | decel rate (m/sec^2)
Red | A | 1 | 50 | 0.5 | 40 |  | 0.25 | 0.25 | 11.1111 | 4.5 | [10 empty] | -23.0889 | -57.2889 | 7.6
Red | A | 2 | 50 | 1 | 40 |  | 0.5 | 0.75 | 11.1111 | 4.5 | [10 empty] | -23.0889 | -57.2889
Red | A | 3 | 50 | 1.5 | 40 |  | 0.75 | 1.5 | 11.1111 | 4.5 | [10 empty] | -23.0889 | -57.2889
Red | B | 4 | 50 | 2 | 40 |  | 1 | 2.5 | 11.1111 | 4.5 | [10 empty] | -23.0889 | -57.2889
Red | B | 5 | 50 | 1.5 | 40 |  | 0.75 | 3.25 | 11.1111 | 4.5 | [10 empty] | -23.0889 | -57.2889
Red | B | 6 | 50 | 1 | 40 |  | 0.5 | 3.75 | 11.1111 | 4.5 | [10 empty] | -23.0889 | -74.3889
Red | C | 7 | 75 | 0.5 | 40 | STATION: SHADYSIDE | 0.375 | 4.125 | 11.1111 | 6.75 | 96.0195 | 22.2222 | 123.4568 | 1575 |  | 44.4444 | 119.5278 | 163.9722 | 60 | 3.7329 | -40.1889 | -91.4889
Red | C | 8 | 75 | 0 | 40 |  | 0 | 4.125 | 11.1111 | 6.75 | [10 empty] | -40.1889 | -91.4889
Red | C | 9 | 75 | 0 | 40 | SWITCH TO/FROM YARD | 0 | 4.125 | 11.1111 | 6.75 | [10 empty] | -40.1889 | -91.4889
Red | D | 10 | 75 | 0 | 40 |  | 0 | 4.125 | 11.1111 | 6.75 | [10 empty] | -40.1889 | -91.4889
Red | D | 11 | 75 | -0.5 | 40 |  | -0.375 | 3.75 | 11.1111 | 6.75 | [10 empty] | -40.1889 | -91.4889
Red | D | 12 | 75 | -0.5 | 40 |  | -0.375 | 3.375 | 11.1111 | 6.75 | [10 empty] | -40.1889 | -86.9745
Red | E | 13 | 68.4 | -1 | 40 |  | -0.684 | 2.691 | 11.1111 | 6.156 | [10 empty] | -35.6745 | -76.7145
Red | E | 14 | 60 | -1 | 40 |  | -0.6 | 2.091 | 11.1111 | 5.4 | [10 empty] | -29.9289 | -70.9689
Red | E | 15 | 60 | -1 | 40 | SWITCH | -0.6 | 1.491 | 11.1111 | 5.4 | [10 empty] | -29.9289 | -64.1289
Red | F | 16 | 50 | -0.5 | 40 | STATION: HERRON AVE | -0.25 | 1.241 | 11.1111 | 4.5 | 55.206 | 22.2222 | 123.4568 | 613.4 |  | 44.4444 | 32.9838 | 77.4282 | 60 | 2.2905 | -23.0889 | -122.5798
Red | F | 17 | 200 | -0.5 | 55 |  | -1 | 0.241 | 15.2778 | 13.0909 | [10 empty] | -84.2131 | -240.556
Red | F | 18 | 400 | -0.06025 | 70 |  | -0.241 | -3.3307e-16 | 19.4444 | 20.5714 | [10 empty] | -136.8984 | -293.2413
Red | F | 19 | 400 | 0 | 70 |  | 0 | -3.3307e-16 | 19.4444 | 20.5714 | [10 empty] | -136.8984 | -215.0698
Red | F | 20 | 200 | 0 | 70 |  | 0 | -3.3307e-16 | 19.4444 | 10.2857 | [10 empty] | -58.727 | -108.4724
Red | G | 21 | 100 | 0 | 55 | STATION; SWISSVILLE | 0 | -3.3307e-16 | 15.2778 | 6.5455 | 64.5195 | 14 | 49 | 95 |  | 28 | -0.19636 | 27.8036 | 60 | 1.4634 | -34.4677 | -84.2131
Red | G | 22 | 100 | 0 | 55 |  | 0 | -3.3307e-16 | 15.2778 | 6.5455 | [10 empty] | -34.4677 | -84.2131
Red | G | 23 | 100 | 0 | 55 |  | 0 | -3.3307e-16 | 15.2778 | 6.5455 | [10 empty] | -34.4677 | -54.0105
Red | H | 24 | 50 | 0 | 70 | UNDERGROUND | 0 | -3.3307e-16 | 19.4444 | 2.5714 | [10 empty] | -0.098413 | -19.6413
Red | H | 25 | 50 | 0 | 70 | STATION; PENN STATION; UNDERGROUND | 0 | -3.3307e-16 | 19.4444 | 2.5714 | 18.2338 | 24.5 | 150.0625 | 300 |  | 49 | -0.0064286 | 48.9936 | 60 | 1.8166 | -0.098413 | -19.6413
Red | H | 26 | 50 | 0 | 70 | UNDERGROUND | 0 | -3.3307e-16 | 19.4444 | 2.5714 | [10 empty] | -0.098413 | -19.6413
Red | H | 27 | 50 | 0 | 70 | SWITCH; UNDERGROUND | 0 | -3.3307e-16 | 19.4444 | 2.5714 | [10 empty] | -0.098413 | -19.6413
Red | H | 28 | 50 | 0 | 70 | UNDERGROUND | 0 | -3.3307e-16 | 19.4444 | 2.5714 | [10 empty] | -0.098413 | -23.5498
Red | H | 29 | 60 | 0 | 70 | UNDERGROUND | 0 | -3.3307e-16 | 19.4444 | 3.0857 | [10 empty] | -4.007 | -27.4584
Red | H | 30 | 60 | 0 | 70 | UNDERGROUND | 0 | -3.3307e-16 | 19.4444 | 3.0857 | [10 empty] | -4.007 | -23.5498
Red | H | 31 | 50 | 0 | 70 | UNDERGROUND | 0 | -3.3307e-16 | 19.4444 | 2.5714 | [10 empty] | -0.098413 | -19.6413
Red | H | 32 | 50 | 0 | 70 | SWITCH; UNDERGROUND | 0 | -3.3307e-16 | 19.4444 | 2.5714 | [10 empty] | -0.098413 | -19.6413
Red | H | 33 | 50 | 0 | 70 | UNDERGROUND | 0 | -3.3307e-16 | 19.4444 | 2.5714 | [10 empty] | -0.098413 | -19.6413
Red | H | 34 | 50 | 0 | 70 | UNDERGROUND | 0 | -3.3307e-16 | 19.4444 | 2.5714 | [10 empty] | -0.098413 | -19.6413
Red | H | 35 | 50 | 0 | 70 | STATION; STEEL PLAZA; UNDERGROUND | 0 | -3.3307e-16 | 19.4444 | 2.5714 | 26.7429 | 32 | 256 | 520 |  | 64 | 0.41143 | 64.4114 | 60 | 2.0735 | -0.098413 | -19.6413
Red | H | 36 | 50 | 0 | 70 | UNDERGROUND | 0 | -3.3307e-16 | 19.4444 | 2.5714 | [10 empty] | -0.098413 | -19.6413
Red | H | 37 | 50 | 0 | 70 | UNDERGROUND | 0 | -3.3307e-16 | 19.4444 | 2.5714 | [10 empty] | -0.098413 | -19.6413
Red | H | 38 | 50 | 0 | 70 | SWITCH; UNDERGROUND | 0 | -3.3307e-16 | 19.4444 | 2.5714 | [10 empty] | -0.098413 | -19.6413
Red | H | 39 | 50 | 0 | 70 | UNDERGROUND | 0 | -3.3307e-16 | 19.4444 | 2.5714 | [10 empty] | -0.098413 | -23.5498
Red | H | 40 | 60 | 0 | 70 | UNDERGROUND | 0 | -3.3307e-16 | 19.4444 | 3.0857 | [10 empty] | -4.007 | -27.4584
Red | H | 41 | 60 | 0 | 70 | UNDERGROUND | 0 | -3.3307e-16 | 19.4444 | 3.0857 | [10 empty] | -4.007 | -23.5498
Red | H | 42 | 50 | 0 | 70 | UNDERGROUND | 0 | -3.3307e-16 | 19.4444 | 2.5714 | [10 empty] | -0.098413 | -19.6413
Red | H | 43 | 50 | 0 | 70 | SWITCH; UNDERGROUND | 0 | -3.3307e-16 | 19.4444 | 2.5714 | [10 empty] | -0.098413 | -19.6413
Red | H | 44 | 50 | 0 | 70 | UNDERGROUND | 0 | -3.3307e-16 | 19.4444 | 2.5714 | [10 empty] | -0.098413 | -19.6413
Red | H | 45 | 50 | 0 | 70 | STATION; FIRST AVE; UNDERGROUND | 0 | -3.3307e-16 | 19.4444 | 2.5714 | 26.7429 | 32 | 256 | 520 |  | 64 | 0.41143 | 64.4114 | 60 | 2.0735 | -0.098413 | -29.4127
Red | I | 46 | 75 | 0 | 70 | UNDERGROUND | 0 | -3.3307e-16 | 19.4444 | 3.8571 | [10 empty] | -9.8698 | -39.1841
Red | I | 47 | 75 | 0 | 70 |  | 0 | -3.3307e-16 | 19.4444 | 3.8571 | [10 empty] | -9.8698 | -39.1841
Red | I | 48 | 75 | 0 | 70 | STATION; STATION SQUARE | 0 | -3.3307e-16 | 19.4444 | 3.8571 | 11.5714 | 21 | 110.25 | 225 |  | 42 | 0.23143 | 42.2314 | 60 | 1.7039 | -9.8698 | -32.6698
Red | J | 49 | 50 | 0 | 60 |  | 0 | -3.3307e-16 | 16.6667 | 3 | [10 empty] | -6.1333 | -28.9333
Red | J | 50 | 50 | 0 | 60 |  | 0 | -3.3307e-16 | 16.6667 | 3 | [10 empty] | -6.1333 | -31.0061
Red | J | 51 | 50 | 0 | 55 |  | 0 | -3.3307e-16 | 15.2778 | 3.2727 | [10 empty] | -9.5949 | -31.085
Red | J | 52 | 43.2 | 0 | 55 | SWITCH | 0 | -3.3307e-16 | 15.2778 | 2.8276 | [10 empty] | -6.2123 | -31.085
Red | J | 53 | 50 | 0 | 55 |  | 0 | -3.3307e-16 | 15.2778 | 3.2727 | [10 empty] | -9.5949 | -34.4677
Red | J | 54 | 50 | 0 | 55 |  | 0 | -3.3307e-16 | 15.2778 | 3.2727 | [10 empty] | -9.5949 | -46.904
Red | K | 55 | 75 | 0.5 | 55 |  | 0.375 | 0.375 | 15.2778 | 4.9091 | [10 empty] | -22.0313 | -59.3404
Red | K | 56 | 75 | 0.5 | 55 |  | 0.375 | 0.75 | 15.2778 | 4.9091 | [10 empty] | -22.0313 | -59.3404
Red | K | 57 | 75 | 0.5 | 55 |  | 0.375 | 1.125 | 15.2778 | 4.9091 | [10 empty] | -22.0313 | -59.3404
Red | L | 58 | 75 | 1 | 55 |  | 0.75 | 1.875 | 15.2778 | 4.9091 | [10 empty] | -22.0313 | -59.3404
Red | L | 59 | 75 | 0.5 | 55 |  | 0.375 | 2.25 | 15.2778 | 4.9091 | [10 empty] | -22.0313 | -59.3404
Red | L | 60 | 75 | 0 | 55 | STATION; SOUTH HILLS JUNCTION | 0 | 2.25 | 15.2778 | 4.9091 | 48.1004 | 30.5556 | 233.4105 | 743.2 |  | 61.1111 | 18.0903 | 79.2014 | 60 | 2.32 | -22.0313 | -22.0313